## General
FRANK 6000

Info:
Cycles per Instruction	2/3 cycles
Data Width	8 bits
Instruction Width	16 bits
File Register Memory	256 x 8
Instruction Memory	256 x 16
Instruction Stack	16 x 8
Working Register	1 x 8
Program Counter	1 x 8
Address Register	1 x 8
Status Register	1 x 3

Instructions

R0-Type
[NO PARAMETERS]
Mnemonics	Description	Opcode	Number of Cycles	Status Affected
CPYWA	Copy WREG into ADDR	100 0 xxxx xxxx xxxx	2	-
CPYAW	Copy ADDR into WREG	110 1 xxxx xxxx xxxx	2	-
CPYWR	Copy WREG into ADDR reference	100 1 xxxx xxxx xxxx	2	-
CPYRW	Copy ADDR reference into WREG	110 0 xxxx xxxx xxxx	3	-
ZEROW	Zero WREG	010 0 0000 xxxx xxxx	2	Zero
BNOTW	Bitwise NOT WREG	010 0 0001 xxxx xxxx	2	Zero, Negative
NEGTW	Negate WREG	010 0 0010 xxxx xxxx	2	Zero, Negative
INCRW	Increase WREG in 1	010 0 0011 xxxx xxxx	2	Zero, Negative
DECRW	Decrease WREG in 1	010 0 0100 xxxx xxxx	2	Zero, Negative
ZEROA	Zero ADDR	011 0 0000 xxxx xxxx	2	Zero
INCRA	Increase ADDR in 1	011 0 0011 xxxx xxxx	2	Zero, Negative
DECRA	Decrease ADDR in 1	011 0 0100 xxxx xxxx	2	Zero, Negative
RETRN	Return to last call	001 1 xxxx xxxx xxxx	3	-
NOOPR	No operation, go to next instruction	011 1 xxxx xxxx xxxx	2	-
LOOPF	Loop in this instruction forever	000 0 xxxx xxxx xxxx	∞	-

R1-Type
p: operand	[0, 255]: address
Mnemonics	Description	Opcode	Number of Cycles	Status Affected
CPYWP p	Copy WREG into p	101 1 xxxx pppp pppp	2	-

R2-Type
s: source	0: IMM (immediate)
	1: FLR (file register)
p: operand	[0, 255]: address or immediate
Mnemonics	Description	Opcode	Number of Cycles	Status Affected
CPYPW s p	Copy p into WREG	111 s xxxx pppp pppp	2 (IMM), 3 (FLR)	-
ANDWP s p	Bitwise AND WREG with p	010 s 0101 pppp pppp	2 (IMM), 3 (FLR)	Zero, Negative
IORWP s p	Bitwise (inclusive) OR WREG with p	010 s 0110 pppp pppp	2 (IMM), 3 (FLR)	Zero, Negative
XORWP s p	Bitwise XOR WREG with p	010 s 0111 pppp pppp	2 (IMM), 3 (FLR)	Zero, Negative
ADDWP s p	Add WREG with p	010 s 1000 pppp pppp	2 (IMM), 3 (FLR)	Zero, Negative, Carry
SUBWP s p	Subtract WREG with p	010 s 1001 pppp pppp	2 (IMM), 3 (FLR)	Zero, Negative, Carry
CMPWP s p	WREG > p? 1, WREG < p? -1, WREG = p? 0	010 s 1010 pppp pppp	2 (IMM), 3 (FLR)	Zero, Negative

B-Type
b: bit	[0,7]: number of bits to shift
Mnemonics	Description	Opcode	Number of Cycles	Status Affected
SHFLW b	Left shift WREG in b bits	010 0 1011 xxxx xbbb	2	Zero, Negative
SHFRW b	Right shift WREG in b bits	010 0 1100 xxxx xbbb	2	Zero, Negative

J-Type
i: instruction	[0, 255]: instruction address
Mnemonics	Description	Opcode	Number of Cycles	Status Affected
GOTOI i	Go to instruction i	000 1 xx00 iiii iiii	2	-
GTIFZ i	Go to i if STATUS is zero	000 1 xx01 iiii iiii	2	-
GTIFN i	Go to i if STATUS is negative	000 1 xx10 iiii iiii	2	-
GTIFC i	Go to i if STATUS is carry	000 1 xx11 iiii iiii	2	-
CALLS i	Call subroutine starting at i	001 0 xx00 iiii iiii	2	-

## Architecture
Instruction - Signal Table

Cycle 1
Instruction	Opcode	jump	j-mode1	j-mode0	call	return	ADDRin	FRin	WREGin1	WREGin0	ALUin1	ALUin2	FRr	PCw	ADDRw	FRw	WREGw	STATUSw
CPYWA	1000 (08)	x	0	0	0	0	0	x	x	x	x	x	0	1	1	0	0	0
CPYAW	1101 (13)	x	0	0	0	0	x	x	1	1	x	x	0	1	0	0	1	0
CPYWR	1001 (09)	x	0	0	0	0	x	1	x	x	x	x	0	1	0	1	0	0
CPYRW	1100 (12)	x	x	x	0	0	x	1	x	x	x	x	1	0	0	0	0	0
NOOPR	0111 (07)	x	0	0	0	0	x	x	x	x	x	x	0	1	0	0	0	0
CPYWP	1011 (11)	x	0	0	0	0	x	0	x	x	x	x	0	1	0	1	0	0
CPYPW (s=0)	1110 (14)	x	0	0	0	0	x	x	0	1	x	x	0	1	0	0	1	0
CPYPW (s=1)	1111 (15)	x	0	0	0	0	x	0	x	x	x	x	1	0	0	0	0	0
R0_Type (W)	0100 (04)	x	0	0	0	0	x	x	0	0	0	x	0	1	0	0	1	1
R0_Type (A)	0110 (06)	x	0	0	0	0	1	x	x	x	1	x	0	1	1	0	0	1
R2_IMM (s=0)/B-Type	0100 (04)	x	0	0	0	0	x	x	0	0	0	0	0	1	0	0	1	1
R2_FLR (s=1)	0101 (05)	x	0	0	0	0	x	0	x	x	x	x	1	0	0	0	0	0
GOTO_jump	0001 (01)	1	0	1	0	0	x	x	x	x	x	x	0	1	0	0	0	0
CALLS	0010 (02)	1	0	1	1	0	x	x	x	x	x	x	0	1	0	0	0	0
RETRN	0011 (03)	x	x	x	0	1	x	x	x	x	x	x	0	0	0	0	0	0
LOOPF	0000 (00)	x	x	x	0	0	x	x	x	x	x	x	0	0	0	0	0	0

Cycle 2
Instruction	Opcode	jump	j-mode1	j-mode0	call	return	ADDRin	FRin	WREGin1	WREGin0	ALUin1	ALUin2	FRr	PCw	ADDRw	FRw	WREGw	STATUSw
CPYRW	1100 (12)	x	0	0	0	0	x	x	1	0	x	x	0	1	0	0	1	0
CPYPW (s=1)	1111 (15)	x	0	0	0	0	x	x	1	0	x	x	0	1	0	0	1	0
R2_FLR (s=1)	0101 (05)	x	0	0	0	0	x	x	0	0	0	1	0	1	0	0	1	1
RETRN	0011 (03)	x	1	0	x	x	x	x	x	x	x	x	0	1	0	0	0	0